## Лист1
VLE Calculation - NRTL | [11 empty] | Nomenclature
Uses the NRTL activity model to calculate ternary VLE data.
[12 empty] | T | Temperature of the system in °C
| Components |  |  |  | Antoine Constants | [6 empty] | xi | Liquid mole fraction of component i
[12 empty] | Pi | Partial pressure of component i in mmHg
| Comp | CAS No. | Name |  | Comp | A | B | C | Tmin | Tmax |  | P | Pressure of the system in mmHg
| 1 |  | MTBE |  | 1 | 6.7359 | 1032.99 | 213.27 | -108.6 | 55.5 |  | Pi⁰ | Vapour pressure of component i in mmHg
| 2 |  | Metanol |  | 2 | 7.8975 | 1474.08 | 229.27 | -97.6 | 64.7 |  | yi | Vapour mole fraction of component i
| 3 |  | BMIM |  | 3 | [6 empty] | γi | Activity coefficient of component i
NRTL Parameters |  |  |  | Calculate VLE | [8 empty] | P = | 101.325 | kPa
kPa
g12 − g22 = | 5.5737 |  |  | T /°C | T /K | x1 | x2 | x3 | τ12 | τ21 | τ13 | τ31 | τ23 | τ32 | G12 | G21 | G13 | G31 | G23 | G32 | φ1 | φ2 | φ3 | θ1 | θ2 | θ3 | γ1 | γ2 | γ3 | P1 | P2 | P3 | P | y1 | y2 | y3 | Σyi
g21 − g11 = | 7.4991 |  |  | 55.5 | 328.65 | 0.1 | 0 | 0.9 | 2.0399 | 2.7445 | 7.0522 | 5.9333 | 3.8961 | 0.20612 | 0.44222 | 0.3336 | 0.059554 | 0.093173 | 0.21047 | 0.92086 | 0.18386 | 0.873 | 0.90596 | 0.49754 | 0.26103 | 0.041998 | 5.2004 | 3.037 | 1.178 | 406.0085 | 0 | 1.0602 | 407.0687 | 0.9974 | 0 | 0.0026045 | 1
g13 − g33 = | 19.2694 |  |  | 56.5222 | 329.6722 | 0.1 | 0.1 | 0.8 | 2.0335 | 2.736 | 7.0303 | 5.9149 | 3.884 | 0.20548 | 0.44334 | 0.33474 | 0.060077 | 0.093861 | 0.21149 | 0.92109 | 0.20856 | 0.88121 | 0.82716 | 0.53572 | 0.24157 | 0.12438 | 6.2048 | 2.8111 | 1.1599 | 500.9479 | 154.3481 | 0.92794 | 656.2239 | 0.76338 | 0.23521 | 0.0014141 | 1
g31 − g11 = | 16.212 |  |  | 57.5444 | 330.6944 | 0.1 | 0.2 | 0.7 | 2.0272 | 2.7275 | 7.0086 | 5.8966 | 3.872 | 0.20485 | 0.44446 | 0.33587 | 0.060601 | 0.09455 | 0.2125 | 0.92133 | 0.23336 | 0.88938 | 0.74856 | 0.57349 | 0.22221 | 0.20704 | 7.1247 | 2.578 | 1.1595 | 594.6798 | 295.338 | 0.81162 | 890.8295 | 0.66756 | 0.33153 | 0.00091109 | 1
g23 − g33 = | 10.6456 |  |  | 58.5667 | 331.7167 | 0.1 | 0.3 | 0.6 | 2.021 | 2.7191 | 6.987 | 5.8784 | 3.86 | 0.20421 | 0.44557 | 0.33701 | 0.061127 | 0.095239 | 0.21352 | 0.92156 | 0.25825 | 0.89749 | 0.67017 | 0.61082 | 0.20297 | 0.28997 | 7.9677 | 2.3442 | 1.1831 | 687.3752 | 420.1166 | 0.70984 | 1108.2016 | 0.62026 | 0.3791 | 0.00064053 | 1
g32 − g22 = | 0.5632 |  |  | 59.5889 | 332.7389 | 0.1 | 0.4 | 0.5 | 2.0148 | 2.7108 | 6.9655 | 5.8603 | 3.8482 | 0.20359 | 0.44668 | 0.33813 | 0.061654 | 0.09593 | 0.21454 | 0.92179 | 0.28322 | 0.90556 | 0.59198 | 0.64773 | 0.18383 | 0.37318 | 8.7312 | 2.1106 | 1.2451 | 778.3416 | 525.8494 | 0.62255 | 1304.8135 | 0.59652 | 0.40301 | 0.00047712 | 1
α12 = α21 = | 0.4 |  |  | 60.6111 | 333.7611 | 0.1 | 0.5 | 0.4 | 2.0086 | 2.7025 | 6.9442 | 5.8424 | 3.8364 | 0.20296 | 0.44778 | 0.33926 | 0.062183 | 0.096621 | 0.21555 | 0.92202 | 0.30828 | 0.91359 | 0.51399 | 0.68422 | 0.1648 | 0.45665 | 9.3991 | 1.8763 | 1.3799 | 865.5954 | 609.0632 | 0.55194 | 1475.2105 | 0.58676 | 0.41287 | 0.00037415 | 1
α13 = α31 = | 0.4 |  |  | 61.6333 | 334.7833 | 0.1 | 0.6 | 0.3 | 2.0025 | 2.6942 | 6.923 | 5.8246 | 3.8247 | 0.20234 | 0.44888 | 0.34038 | 0.062712 | 0.097313 | 0.21656 | 0.92225 | 0.33342 | 0.92156 | 0.43621 | 0.72028 | 0.14587 | 0.54039 | 9.9392 | 1.6403 | 1.6824 | 945.3737 | 665.7709 | 0.50472 | 1611.6493 | 0.58659 | 0.4131 | 0.00031317 | 1
α23 = α32 = | 0.4 |  |  | 62.6556 | 335.8056 | 0.1 | 0.7 | 0.2 | 1.9964 | 2.686 | 6.9019 | 5.8068 | 3.813 | 0.20173 | 0.44998 | 0.3415 | 0.063243 | 0.098006 | 0.21757 | 0.92248 | 0.35865 | 0.92949 | 0.35863 | 0.75591 | 0.12705 | 0.62438 | 10.3009 | 1.4053 | 2.5002 | 1011.6914 | 693.1897 | 0.50003 | 1705.3811 | 0.59323 | 0.40647 | 0.00029321 | 1
R = | 0.008314 | kJ mol−1 K−1 |  | 63.6778 | 336.8278 | 0.1 | 0.8 | 0.1 | 1.9903 | 2.6779 | 6.881 | 5.7892 | 3.8015 | 0.20112 | 0.45107 | 0.34261 | 0.063775 | 0.098699 | 0.21858 | 0.9227 | 0.38396 | 0.93738 | 0.28124 | 0.79112 | 0.10833 | 0.70863 | 10.4271 | 1.1873 | 5.9713 | 1057.197 | 697.0337 | 0.59713 | 1754.8278 | 0.60245 | 0.39721 | 0.00034028 | 1
|  |  |  | 64.7 | 337.85 | 0.1 | 0.9 | 0 | 1.9843 | 2.6698 | 6.8602 | 5.7717 | 3.79 | 0.20051 | 0.45216 | 0.34373 | 0.064308 | 0.099393 | 0.21959 | 0.92293 | 0.40935 | 0.94522 | 0.20406 | 0.8259 | 0.089722 | 0.79314 | 10.362 | 1.0611 | 58.5959 | 1084.3066 | 729.6402 | 0 | 1813.9468 | 0.59776 | 0.40224 | 0 | 1
5.5737 | 7.4991 | 1–2 |  | 55.5 | 328.65 | 0.2 | 0 | 0.8 | 2.0399 | 2.7445 | 7.0522 | 5.9333 | 3.8961 | 0.20612 | 0.44222 | 0.3336 | 0.059554 | 0.093173 | 0.21047 | 0.92086 | 0.27454 | 0.82513 | 0.81191 | 0.44225 | 0.33226 | 0.083997 | 2.3282 | 4.3262 | 1.343 | 363.548 | 0 | 1.0744 | 364.6224 | 0.99705 | 0 | 0.0029466 | 1
19.2694 | 16.212 | 1–3 |  | 56.5222 | 329.6722 | 0.2 | 0.1 | 0.7 | 2.0335 | 2.736 | 7.0303 | 5.9149 | 3.884 | 0.20548 | 0.44334 | 0.33474 | 0.060077 | 0.093861 | 0.21149 | 0.92109 | 0.29918 | 0.83343 | 0.73316 | 0.48021 | 0.3128 | 0.16661 | 2.747 | 3.7498 | 1.2994 | 443.5627 | 205.8926 | 0.90961 | 650.3649 | 0.68202 | 0.31658 | 0.0013986 | 1
10.6456 | 0.5632 | 2–3 |  | 57.5444 | 330.6944 | 0.2 | 0.2 | 0.6 | 2.0272 | 2.7275 | 7.0086 | 5.8966 | 3.872 | 0.20485 | 0.44446 | 0.33587 | 0.060601 | 0.09455 | 0.2125 | 0.92133 | 0.3239 | 0.84169 | 0.65462 | 0.51773 | 0.29344 | 0.24951 | 3.1799 | 3.254 | 1.2856 | 530.8355 | 372.7845 | 0.77138 | 904.3914 | 0.58695 | 0.41219 | 0.00085293 | 1
|  |  |  | 58.5667 | 331.7167 | 0.2 | 0.3 | 0.5 | 2.021 | 2.7191 | 6.987 | 5.8784 | 3.86 | 0.20421 | 0.44557 | 0.33701 | 0.061127 | 0.095239 | 0.21352 | 0.92156 | 0.34872 | 0.84989 | 0.57628 | 0.55484 | 0.2742 | 0.33268 | 3.6169 | 2.8149 | 1.3127 | 624.0592 | 504.4875 | 0.65635 | 1129.203 | 0.55265 | 0.44676 | 0.00058125 | 1
|  |  |  | 59.5889 | 332.7389 | 0.2 | 0.4 | 0.4 | 2.0148 | 2.7108 | 6.9655 | 5.8603 | 3.8482 | 0.20359 | 0.44668 | 0.33813 | 0.061654 | 0.09593 | 0.21454 | 0.92179 | 0.37363 | 0.85805 | 0.49815 | 0.59152 | 0.25506 | 0.41612 | 4.0424 | 2.4152 | 1.4105 | 720.7196 | 601.7353 | 0.56421 | 1323.0191 | 0.54475 | 0.45482 | 0.00042646 | 1
|  |  |  | 60.6111 | 333.7611 | 0.2 | 0.5 | 0.3 | 2.0086 | 2.7025 | 6.9442 | 5.8424 | 3.8364 | 0.20296 | 0.44778 | 0.33926 | 0.062183 | 0.096621 | 0.21555 | 0.92202 | 0.39862 | 0.86616 | 0.42021 | 0.62777 | 0.23603 | 0.49983 | 4.4324 | 2.0431 | 1.6655 | 816.3861 | 663.1903 | 0.49966 | 1480.0761 | 0.55158 | 0.44808 | 0.00033759 | 1
|  |  |  | 61.6333 | 334.7833 | 0.2 | 0.6 | 0.2 | 2.0025 | 2.6942 | 6.923 | 5.8246 | 3.8247 | 0.20234 | 0.44888 | 0.34038 | 0.062712 | 0.097313 | 0.21656 | 0.92225 | 0.42369 | 0.87423 | 0.34248 | 0.6636 | 0.2171 | 0.5838 | 4.7514 | 1.6943 | 2.4005 | 903.8555 | 687.6773 | 0.4801 | 1592.013 | 0.56774 | 0.43195 | 0.00030157 | 1
|  |  |  | 62.6556 | 335.8056 | 0.2 | 0.7 | 0.1 | 1.9964 | 2.686 | 6.9019 | 5.8068 | 3.813 | 0.20173 | 0.44998 | 0.3415 | 0.063243 | 0.098006 | 0.21757 | 0.92248 | 0.44885 | 0.88224 | 0.26495 | 0.699 | 0.19828 | 0.66803 | 4.9555 | 1.383 | 5.6885 | 973.3946 | 682.1982 | 0.56885 | 1656.1617 | 0.58774 | 0.41192 | 0.00034348 | 1
|  |  |  | 63.6778 | 336.8278 | 0.2 | 0.8 | 0 | 1.9903 | 2.6779 | 6.881 | 5.7892 | 3.8015 | 0.20112 | 0.45107 | 0.34261 | 0.063775 | 0.098699 | 0.21858 | 0.9227 | 0.47409 | 0.89021 | 0.18762 | 0.73398 | 0.17956 | 0.75252 | 5.0536 | 1.2017 | 65.8203 | 1024.7666 | 705.4918 | 0 | 1730.2584 | 0.59226 | 0.40774 | 0 | 1
|  |  |  | 55.5 | 328.65 | 0.3 | 0 | 0.7 | 2.0399 | 2.7445 | 7.0522 | 5.9333 | 3.8961 | 0.20612 | 0.44222 | 0.3336 | 0.059554 | 0.093173 | 0.21047 | 0.92086 | 0.36522 | 0.77727 | 0.71787 | 0.38697 | 0.40349 | 0.126 | 1.8014 | 5.7225 | 1.4584 | 421.9189 | 0 | 1.0209 | 422.9398 | 0.99759 | 0 | 0.0024138 | 1
|  |  |  | 56.5222 | 329.6722 | 0.3 | 0.1 | 0.6 | 2.0335 | 2.736 | 7.0303 | 5.9149 | 3.884 | 0.20548 | 0.44334 | 0.33474 | 0.060077 | 0.093861 | 0.21149 | 0.92109 | 0.38979 | 0.78566 | 0.63917 | 0.42469 | 0.38403 | 0.20885 | 2.0466 | 4.7444 | 1.3985 | 495.7081 | 260.4999 | 0.83909 | 757.047 | 0.65479 | 0.3441 | 0.0011084 | 1
|  |  |  | 57.5444 | 330.6944 | 0.3 | 0.2 | 0.5 | 2.0272 | 2.7275 | 7.0086 | 5.8966 | 3.872 | 0.20485 | 0.44446 | 0.33587 | 0.060601 | 0.09455 | 0.2125 | 0.92133 | 0.41445 | 0.794 | 0.56068 | 0.46198 | 0.36467 | 0.29198 | 2.3025 | 3.9385 | 1.3835 | 576.5413 | 451.1989 | 0.69173 | 1028.432 | 0.5606 | 0.43873 | 0.0006726 | 1
|  |  |  | 58.5667 | 331.7167 | 0.3 | 0.3 | 0.4 | 2.021 | 2.7191 | 6.987 | 5.8784 | 3.86 | 0.20421 | 0.44557 | 0.33701 | 0.061127 | 0.095239 | 0.21352 | 0.92156 | 0.4392 | 0.8023 | 0.48239 | 0.49885 | 0.34543 | 0.37539 | 2.5591 | 3.2533 | 1.4383 | 662.3336 | 583.0565 | 0.57531 | 1245.9654 | 0.53158 | 0.46796 | 0.00046174 | 1
|  |  |  | 59.5889 | 332.7389 | 0.3 | 0.4 | 0.3 | 2.0148 | 2.7108 | 6.9655 | 5.8603 | 3.8482 | 0.20359 | 0.44668 | 0.33813 | 0.061654 | 0.09593 | 0.21454 | 0.92179 | 0.46403 | 0.81054 | 0.40431 | 0.5353 | 0.32629 | 0.45907 | 2.8008 | 2.6542 | 1.6394 | 749.0191 | 661.2719 | 0.49182 | 1410.7828 | 0.53092 | 0.46873 | 0.00034862 | 1
|  |  |  | 60.6111 | 333.7611 | 0.3 | 0.5 | 0.2 | 2.0086 | 2.7025 | 6.9442 | 5.8424 | 3.8364 | 0.20296 | 0.44778 | 0.33926 | 0.062183 | 0.096621 | 0.21555 | 0.92202 | 0.48895 | 0.81874 | 0.32643 | 0.57132 | 0.30725 | 0.54301 | 3.0023 | 2.122 | 2.2804 | 829.4757 | 688.8184 | 0.45608 | 1518.7502 | 0.54616 | 0.45354 | 0.0003003 | 1
|  |  |  | 61.6333 | 334.7833 | 0.3 | 0.6 | 0.1 | 2.0025 | 2.6942 | 6.923 | 5.8246 | 3.8247 | 0.20234 | 0.44888 | 0.34038 | 0.062712 | 0.097313 | 0.21656 | 0.92225 | 0.51396 | 0.82689 | 0.24875 | 0.60692 | 0.28833 | 0.62722 | 3.1306 | 1.665 | 5.3316 | 893.3048 | 675.7861 | 0.53316 | 1569.6241 | 0.56912 | 0.43054 | 0.00033967 | 1
|  |  |  | 62.6556 | 335.8056 | 0.3 | 0.7 | 0 | 1.9964 | 2.686 | 6.9019 | 5.8068 | 3.813 | 0.20173 | 0.44998 | 0.3415 | 0.063243 | 0.098006 | 0.21757 | 0.92248 | 0.53905 | 0.83499 | 0.17127 | 0.64209 | 0.2695 | 0.71168 | 3.1886 | 1.3997 | 74.6923 | 939.4937 | 690.4628 | 0 | 1629.9566 | 0.57639 | 0.42361 | 0 | 1
|  |  |  | 63.6778 | 336.8278 | 0.4 | 0 | 0.6 | 1.9903 | 2.6779 | 6.881 | 5.7892 | 3.8015 | 0.20112 | 0.45107 | 0.34261 | 0.063775 | 0.098699 | 0.21858 | 0.9227 | 0.45922 | 0.73405 | 0.62551 | 0.34283 | 0.47045 | 0.17553 | 1.6488 | 7.0673 | 1.5604 | 668.679 | 0 | 0.93626 | 669.6153 | 0.9986 | 0 | 0.0013982 | 1
|  |  |  | 64.7 | 337.85 | 0.4 | 0.1 | 0.5 | 1.9843 | 2.6698 | 6.8602 | 5.7717 | 3.79 | 0.20051 | 0.45216 | 0.34373 | 0.064308 | 0.099393 | 0.21959 | 0.92293 | 0.48407 | 0.74233 | 0.54768 | 0.3786 | 0.45142 | 0.25969 | 1.8123 | 5.6242 | 1.4924 | 758.5585 | 429.7027 | 0.74621 | 1189.0074 | 0.63798 | 0.3614 | 0.00062759 | 1
|  |  |  | 61.1384 | 334.2884 | 0.4 | 0.2 | 0.4 | 2.0055 | 2.6982 | 6.9333 | 5.8332 | 3.8304 | 0.20264 | 0.44835 | 0.33984 | 0.062456 | 0.096978 | 0.21607 | 0.92214 | 0.50676 | 0.7482 | 0.4682 | 0.40967 | 0.4344 | 0.33873 | 1.959 | 4.508 | 1.4871 | 733.7704 | 597.9012 | 0.59485 | 1332.2665 | 0.55077 | 0.44878 | 0.0004465 | 1
|  |  |  | 60.4355 | 333.5855 | 0.4 | 0.3 | 0.3 | 2.0097 | 2.7039 | 6.9479 | 5.8455 | 3.8384 | 0.20307 | 0.44759 | 0.33907 | 0.062092 | 0.096502 | 0.21538 | 0.92198 | 0.53067 | 0.75563 | 0.38945 | 0.44427 | 0.41598 | 0.42057 | 2.1088 | 3.5491 | 1.6244 | 772.5012 | 686.3326 | 0.48733 | 1459.3212 | 0.52936 | 0.47031 | 0.00033394 | 1
|  |  |  | 59.5069 | 332.6569 | 0.4 | 0.4 | 0.2 | 2.0153 | 2.7115 | 6.9673 | 5.8618 | 3.8491 | 0.20364 | 0.44659 | 0.33804 | 0.061612 | 0.095875 | 0.21445 | 0.92177 | 0.55439 | 0.76299 | 0.31043 | 0.47903 | 0.39754 | 0.50189 | 2.2319 | 2.7371 | 2.1543 | 793.777 | 679.6536 | 0.43086 | 1473.8615 | 0.53857 | 0.46114 | 0.00029233 | 1
|  |  |  | 58.4485 | 331.5985 | 0.4 | 0.5 | 0.1 | 2.0217 | 2.7201 | 6.9895 | 5.8805 | 3.8614 | 0.20429 | 0.44544 | 0.33687 | 0.061066 | 0.09516 | 0.2134 | 0.92153 | 0.57795 | 0.77033 | 0.23113 | 0.51413 | 0.37905 | 0.58275 | 2.303 | 2.061 | 4.8892 | 791.7026 | 612.6485 | 0.48892 | 1404.84 | 0.56355 | 0.4361 | 0.00034802 | 1
|  |  |  | 57.3207 | 330.4707 | 0.4 | 0.6 | 0 | 2.0286 | 2.7294 | 7.0133 | 5.9006 | 3.8746 | 0.20498 | 0.44421 | 0.33563 | 0.060486 | 0.094399 | 0.21228 | 0.92128 | 0.60138 | 0.77769 | 0.15156 | 0.54963 | 0.36046 | 0.66319 | 2.322 | 1.6673 | 90.4685 | 769.6492 | 567.7405 | 0 | 1337.3897 | 0.57549 | 0.42451 | 0 | 1
|  |  |  | 61.0159 | 334.1659 | 0.5 | 0 | 0.5 | 2.0062 | 2.6992 | 6.9358 | 5.8353 | 3.8318 | 0.20272 | 0.44822 | 0.3397 | 0.062392 | 0.096895 | 0.21595 | 0.92211 | 0.54845 | 0.68517 | 0.5312 | 0.28271 | 0.54307 | 0.21637 | 1.5356 | 8.7145 | 1.6386 | 716.2238 | 0 | 0.81931 | 717.0431 | 0.99886 | 0 | 0.0011426 | 1
|  |  |  | 60.3276 | 333.4776 | 0.5 | 0.1 | 0.4 | 2.0103 | 2.7048 | 6.9501 | 5.8474 | 3.8397 | 0.20314 | 0.44748 | 0.33895 | 0.062036 | 0.096429 | 0.21527 | 0.92196 | 0.57247 | 0.69252 | 0.45254 | 0.31722 | 0.5247 | 0.29823 | 1.6422 | 6.6203 | 1.566 | 749.4087 | 424.8919 | 0.62639 | 1174.9269 | 0.63783 | 0.36163 | 0.00053313 | 1
|  |  |  | 59.456 | 332.606 | 0.5 | 0.2 | 0.3 | 2.0156 | 2.7119 | 6.9683 | 5.8627 | 3.8497 | 0.20367 | 0.44653 | 0.33799 | 0.061586 | 0.09584 | 0.2144 | 0.92176 | 0.59635 | 0.6998 | 0.37367 | 0.35188 | 0.50634 | 0.37965 | 1.7411 | 4.9819 | 1.6275 | 772.7675 | 617.2533 | 0.48825 | 1390.5091 | 0.55574 | 0.4439 | 0.00035113 | 1
|  |  |  | 58.4288 | 331.5788 | 0.5 | 0.3 | 0.2 | 2.0218 | 2.7203 | 6.9899 | 5.8808 | 3.8617 | 0.2043 | 0.44542 | 0.33685 | 0.061056 | 0.095146 | 0.21338 | 0.92153 | 0.62009 | 0.70702 | 0.29454 | 0.38681 | 0.48794 | 0.46059 | 1.8175 | 3.6681 | 2.0448 | 780.5018 | 653.6967 | 0.40895 | 1434.6075 | 0.54405 | 0.45566 | 0.00028506 | 1
|  |  |  | 57.3138 | 330.4638 | 0.5 | 0.4 | 0.1 | 2.0287 | 2.7295 | 7.0135 | 5.9007 | 3.8747 | 0.20499 | 0.44421 | 0.33562 | 0.060483 | 0.094394 | 0.21227 | 0.92128 | 0.64369 | 0.71423 | 0.21515 | 0.42212 | 0.46946 | 0.5411 | 1.8478 | 2.622 | 4.4693 | 765.4168 | 595.0693 | 0.44693 | 1360.9331 | 0.56242 | 0.43725 | 0.0003284 | 1
|  |  |  | 56.1606 | 329.3106 | 0.5 | 0.5 | 0 | 2.0358 | 2.739 | 7.0381 | 5.9214 | 3.8883 | 0.20571 | 0.44295 | 0.33434 | 0.059891 | 0.093617 | 0.21113 | 0.92101 | 0.66717 | 0.72147 | 0.13551 | 0.45788 | 0.45087 | 0.62121 | 1.8313 | 2.0262 | 108.2051 | 730.5777 | 547.9598 | 0 | 1278.5375 | 0.57142 | 0.42858 | 0 | 1
|  |  |  | 60.2541 | 333.4041 | 0.6 | 0 | 0.4 | 2.0108 | 2.7054 | 6.9516 | 5.8487 | 3.8405 | 0.20318 | 0.4474 | 0.33887 | 0.061998 | 0.09638 | 0.2152 | 0.92194 | 0.63855 | 0.63722 | 0.4372 | 0.22548 | 0.6147 | 0.25859 | 1.4653 | 10.5206 | 1.7298 | 800.5572 | 0 | 0.69192 | 801.2491 | 0.99914 | 0 | 0.00086355 | 1
|  |  |  | 59.0896 | 332.2396 | 0.6 | 0.1 | 0.3 | 2.0178 | 2.7149 | 6.976 | 5.8692 | 3.854 | 0.20389 | 0.44614 | 0.33758 | 0.061397 | 0.095593 | 0.21404 | 0.92168 | 0.66244 | 0.64419 | 0.35824 | 0.25996 | 0.59651 | 0.33947 | 1.5259 | 7.488 | 1.6903 | 803.1932 | 457.0013 | 0.5071 | 1260.7016 | 0.6371 | 0.3625 | 0.00040224 | 1
|  |  |  | 57.8454 | 330.9954 | 0.6 | 0.2 | 0.2 | 2.0254 | 2.7251 | 7.0022 | 5.8912 | 3.8685 | 0.20466 | 0.44479 | 0.33621 | 0.060756 | 0.094753 | 0.2128 | 0.9214 | 0.68619 | 0.65115 | 0.27901 | 0.29488 | 0.57824 | 0.4199 | 1.5664 | 5.21 | 1.9843 | 792.1398 | 604.3143 | 0.39687 | 1396.851 | 0.56709 | 0.43263 | 0.00028411 | 1
|  |  |  | 56.5729 | 329.7229 | 0.6 | 0.3 | 0.1 | 2.0332 | 2.7356 | 7.0293 | 5.9139 | 3.8834 | 0.20545 | 0.4434 | 0.3348 | 0.060103 | 0.093895 | 0.21154 | 0.92111 | 0.70983 | 0.65815 | 0.19952 | 0.33029 | 0.55984 | 0.49993 | 1.564 | 3.4954 | 4.1016 | 758.9 | 576.9734 | 0.41016 | 1336.2836 | 0.56792 | 0.43177 | 0.00030694 | 1
|  |  |  | 55.3163 | 328.4663 | 0.6 | 0.4 | 0 | 2.041 | 2.746 | 7.0561 | 5.9366 | 3.8982 | 0.20623 | 0.44202 | 0.3334 | 0.05946 | 0.093049 | 0.21028 | 0.92082 | 0.73336 | 0.66521 | 0.11979 | 0.36621 | 0.5413 | 0.57963 | 1.5174 | 2.553 | 136.4963 | 706.5265 | 533.179 | 0 | 1239.7056 | 0.56991 | 0.43009 | 0 | 1
|  |  |  | 59.2961 | 332.4461 | 0.7 | 0 | 0.3 | 2.0166 | 2.7132 | 6.9717 | 5.8655 | 3.8516 | 0.20377 | 0.44636 | 0.33781 | 0.061503 | 0.095732 | 0.21425 | 0.92173 | 0.72872 | 0.58897 | 0.34305 | 0.16846 | 0.68643 | 0.30015 | 1.4008 | 12.5356 | 1.8737 | 865.9553 | 0 | 0.56212 | 866.5174 | 0.99935 | 0 | 0.00064871 | 1
|  |  |  | 57.7612 | 330.9112 | 0.7 | 0.1 | 0.2 | 2.0259 | 2.7258 | 7.004 | 5.8927 | 3.8694 | 0.20471 | 0.44469 | 0.33611 | 0.060713 | 0.094696 | 0.21272 | 0.92138 | 0.75255 | 0.59556 | 0.26377 | 0.20322 | 0.66836 | 0.37997 | 1.4084 | 8.1119 | 2.017 | 828.6809 | 468.8288 | 0.40339 | 1297.9131 | 0.63847 | 0.36122 | 0.0003108 | 1
|  |  |  | 56.2308 | 329.3808 | 0.7 | 0.2 | 0.1 | 2.0353 | 2.7384 | 7.0366 | 5.9201 | 3.8874 | 0.20566 | 0.44302 | 0.33442 | 0.059927 | 0.093665 | 0.2112 | 0.92103 | 0.77625 | 0.60222 | 0.18419 | 0.2386 | 0.65013 | 0.45938 | 1.3752 | 5.0225 | 3.8449 | 769.8282 | 544.891 | 0.38449 | 1315.1037 | 0.58537 | 0.41433 | 0.00029237 | 1
|  |  |  | 54.7836 | 327.9336 | 0.7 | 0.3 | 0 | 2.0443 | 2.7505 | 7.0676 | 5.9462 | 3.9046 | 0.20657 | 0.44143 | 0.3328 | 0.059188 | 0.092691 | 0.20975 | 0.92069 | 0.79984 | 0.609 | 0.10436 | 0.27461 | 0.6317 | 0.53852 | 1.2993 | 3.4124 | 188.3129 | 693.4976 | 522.6832 | 0 | 1216.1809 | 0.57023 | 0.42977 | 0 | 1
|  |  |  | 58.2521 | 331.4021 | 0.8 | 0 | 0.2 | 2.0229 | 2.7217 | 6.9936 | 5.884 | 3.8637 | 0.20441 | 0.44523 | 0.33666 | 0.060965 | 0.095027 | 0.21321 | 0.92149 | 0.81901 | 0.54048 | 0.24877 | 0.11183 | 0.7582 | 0.34109 | 1.3215 | 14.5881 | 2.2307 | 902.8275 | 0 | 0.44613 | 903.2737 | 0.99951 | 0 | 0.00049391 | 1
|  |  |  | 56.3383 | 329.4883 | 0.8 | 0.1 | 0.1 | 2.0347 | 2.7375 | 7.0343 | 5.9182 | 3.8862 | 0.2056 | 0.44314 | 0.33454 | 0.059982 | 0.093737 | 0.2113 | 0.92105 | 0.84283 | 0.54662 | 0.16912 | 0.14706 | 0.74025 | 0.41966 | 1.253 | 8.1324 | 3.7873 | 804.4114 | 443.124 | 0.37873 | 1247.9141 | 0.6446 | 0.35509 | 0.00030349 | 1
|  |  |  | 54.5693 | 327.7193 | 0.8 | 0.2 | 0 | 2.0457 | 2.7523 | 7.0722 | 5.9501 | 3.9071 | 0.2067 | 0.4412 | 0.33256 | 0.059078 | 0.092547 | 0.20954 | 0.92064 | 0.86651 | 0.55296 | 0.08917 | 0.18306 | 0.72203 | 0.49799 | 1.1437 | 5.0212 | 301.5972 | 692.7179 | 508.132 | 0 | 1200.8499 | 0.57686 | 0.42314 | 0 | 1